## Drywell Calculator
CULTEC Drywell Calculator
Input your SF of impervious area | 1000 | SF
Input your rainfall event requirement | 2 | inches | 0.16667 | feet
CF of Storage Required | 166.6667 | CF
Model | Storage Volume per Installed Unit | Impervious Area Serviced per Unit | Number of Units Required (unrounded) | Number of Units Required (rounded up)
| CF | SF | pcs | pcs
Contactor 100HD | 23.96 | 143.76 | 6.956 | 7
HVLV 180BT LS - Landscaper Series | 29.76 | 178.56 | 5.6004 | 6
Recharger 150XLHD | 45.24 | 271.44 | 3.6841 | 4
Recharger V8R LS - Landscaper Series | 65.4 | 392.4 | 2.5484 | 3
Recharger 280HD | 68.27 | 409.62 | 2.4413 | 3
Recharger 330XLHD | 89.55 | 537.3 | 1.8612 | 2
Recharger 902HD | 100 | 600 | 1.6667 | 2
The Recharger 902HD requires separate end caps. The storage volume listed does not include end caps. Please contact CULTEC for more information at 203-775-4416.
Based on typical cross sections for drywells as seen on CULG010 12-14c and CULG038 LS02-12
>>More information on residential drainage.
Questions?
Call: 203-775-4416
Email: tech@cultec.com
Note on B17: CULTEC: The Recharger 902HD requires separate end caps. Please contact CULTEC for more information at 203-775-4416. This storage volume does not include end caps.

## Installation Details
CULG010 12-14C